## Sheet1
|  |  |  | Total Cost: |  | 511.57 |  | Total Remaining Cost: |  | 377.18
Item | Quantity | Length / Notes |  | Cost | Source | Part Number | Purchased | Still Need | Total Cost | Remaining Cost
2020 Extrusions
Vertical frame piece (sides) | 4 | 400 | mm |  |  |  | 2 | 2
Horizontal frame piece (top and bottom) | 3 | 330 | mm |  |  |  |  | 3
Y axis frame piece | 2 | 500 | mm |  |  |  | 2 | 0
20mm Single Profile Extrusion | 2 | 72 | in | 17.19 | McMaster Carr | 5537T101 | 1 | 1 | 34.38 | 17.19
2 - 72" sticks will make all needed:
1 for 2 Y axis frames and 2 vertical frame pieces
1 for 3 horizontal frames and 2 vertical frame pieces
M10 Smooth Rods
X-Axis | 2 | 370 | mm | 12.6 | McMaster Carr | 6112K102 |  | 2 | 25.2 | 25.2
Y-Axis | 2 | 500 | mm | 15.07 | McMaster Carr | 6112K47 | 2 | 0 | 30.14 | 0
Z-Axis | 2 | 320 | mm | 12.6 | McMaster Carr | 6112K102 |  | 2 | 25.2 | 25.2
Threaded Rods
8mm lead screw | 2 | 300 | mm | 21.99 | Ebay |  |  | 2 | 43.98 | 43.98
Belts & Pulleys
Y axis GT2 timing belt (w=6mm) | 1 | 1030 | mm |  |  |  |  | 1
X axis GT2 timing belt (w=6mm) | 1 | 900 | mm |  |  |  |  | 1
GT2 pulley | 2 | 16 to 20 | mm |  |  |  |  | 2
Pulley & Belt Kit (Includes all above) | 1 |  |  | 8.46 | Ebay |  |  | 1 | 8.46 | 8.46
Nuts & Bolts
M5 x 10mm machine screw | 1 | 100/bx need 55 |  | 4.72 | McMaster Carr | 92005A320 | 1 | 0 | 4.72 | 0
M5 t slot nut | 55 |  |  | 0.54 | McMaster Carr | 96887A331 | 25 | 30 | 29.7 | 16.2
M4 x 10mm machine screw | 4 |  |  | 0.24 | Home Depot |  | 4 | 0 | 0.96 | 0
M4 x 20mm machine screw | 4 |  |  | 0.12 | Mr Metric | M31072 |  | 4 | 0.48 | 0.48
M4 x 25mm machine screw | 4 |  |  | 0.08 | JDC | 99-79610879 |  | 4 | 0.32 | 0.32
M4 hex nut | 6 |  |  | 0.185 | Home Depot |  | 6 | 0 | 1.11 | 0
M4 lock nut | 2 |  |  | 0.185 | Home Depot |  | 2 | 0 | 0.37 | 0
M3 x 10mm machine screw | 12 |  |  | 0.02 | Mr Metric | M31047 |  | 12 | 0.24 | 0.24
M3 x 14mm machine screw | 19 |  |  | 0.04 | Mr Metric | M31050 |  | 19 | 0.76 | 0.76
M3 x 25mm machine screw | 6 |  |  | 0.03 | Mr Metric | M31056 |  | 6 | 0.18 | 0.18
M3 x 30mm machine screw | 6 |  |  | 0.05 | Mr Metric | M31057 |  | 6 | 0.3 | 0.3
M3 x 60mm machine screw | 2 | [6 empty] | 2
M3 hex nut | 22 |  |  | 0.02 | Mr Metric | M50013 |  | 22 | 0.44 | 0.44
M3 lock nut | 5 |  |  | 0.02 | Mr Metric | M50303 |  | 5 | 0.1 | 0.1
M3 washer | 10 |  |  | 0.01 | Mr Metric | M60010 |  | 10 | 0.1 | 0.1
M2 x 16mm machine screw | 9 |  |  | 0.04 | Mr Metric | M31011 |  | 9 | 0.36 | 0.36
M2 hex nut | 9 |  |  | 0.1 | Mr Metric | M50006 |  | 9 | 0.9 | 0.9
Printed Parts – Required
Printed Parts Kit (Includes Required & Recommended) | 1 |  | x | 50 | Tindie |  | 1 | 0 | 50 | 0
X end idler | 1 |  | x |  |  |  | 1 | 0
X end motor | 1 |  | x |  |  |  | 1 | 0
X carriage | 1 |  | x |  |  |  | 1 | 0
X belt tensioner | 1 |  | x |  |  |  | 1 | 0
Y end idler | 1 |  | x |  |  |  | 1 | 0
Y belt tensioner | 1 |  | x |  |  |  | 1 | 0
Y end motor | 1 |  | x |  |  |  | 1 | 0
Y table mount | 1 |  | x |  |  |  | 1 | 0
Z motor holder, left | 1 |  | x |  |  |  | 1 | 0
Z motor holder, right | 1 |  | x |  |  |  | 1 | 0
Z top frame, left | 1 |  | x |  |  |  | 1 | 0
Z top frame, right | 1 |  | x |  |  |  | 1 | 0
Z lower corner brace, front/right, back/left | 2 |  | x |  |  |  | 2 | 0
Z lower corner brace, front/left, back/right | 2 |  | x |  |  |  | 2 | 0
Y frame brace | 4 |  | x |  |  |  | 4 | 0
Idler bearing guide (two parts makes one guide) | 4 |  | x |  |  |  | 4 | 0
Extruder body / idler / hot end clamp set | 1 |  | x |  |  |  | 1 | 0
Servo mount | 1 |  | x |  |  |  | 1 | 0
Servo endstop mount | 1 |  | x |  |  |  | 1 | 0
Extruder fan duct | 1 |  | x |  |  |  | 1 | 0
Printed Parts – Recommended
Electronics frame mount (for RAMPS) | 1 |  | x |  |  |  | 1 | 0
Filament spool support (two pieces) | 1 |  | x |  |  |  | 1 | 0
SMART display frame mount (one piece) | 1 |  | x |  |  |  | 1 | 0
12V PSU frame mounting bracket | 2 |  | x |  |  |  | 2 | 0
Power switch mount | 1 |  | x |  |  |  | 1 | 0
Everything Else
NEMA17 Stepper motor | 5 |  |  | 0 |  |  | 5 | 0 |  |  | Salvaged
MDF board (heated bed mount) | 1 | 1/4" -2'X2' |  | 3.92 | Home Depot | 1001283607 | 1 | 0 | 3.92 | 0
Heat bed PCB | 1 |  |  | 47.99 | Ebay |  |  | 1 | 47.99 | 47.99
Heat bed thermistor | 1 | [6 empty] | 1
3mm borosilicate or picture frame glass | 1 | [6 empty] | 1
Controller (Mega/RAMPS, Rambo, etc) | 1 |  |  | 29.99 | Ebay |  |  | 1 | 29.99 | 29.99
SMART lcd controller / SD reader | 1 |  |  | 19.99 | Ebay |  |  | 1 | 19.99 | 19.99
Endstop (limit) switch | 3 |  |  | 1.83 | Newark | 36K7637 |  | 3 | 5.49 | 5.49
Micro servo (9g type) | 1 |  |  | 4.99 | Ebay |  |  | 1 | 4.99 | 4.99
LM10UU linear bearing | 12 |  |  | 1.04 | Ebay | LM10UU | 12 | 0 | 12.48 | 0
608ZZ roller bearing | 2 |  |  | 0 | JDC | 96-608-ZZ-EMQ | 2 | 0 |  |  | Salvaged
624RS roller bearing | 3 | [6 empty] | 3
MK7 Drive gear (or similar) | 1 |  |  | 6.2 | Ebay |  |  | 1 | 6.2 | 6.2
Brass or delrin lead screw nut | 2 | [6 empty] | 2
5mm to 8mm flexible shaft couplers | 2 |  |  | 4.84 | Ebay |  |  | 2 | 9.68 | 9.68
40mm x 40mm x 10mm fan - 12V | 1 |  |  | 4.69 | Ebay |  |  | 1 | 4.69 | 4.69
80mm x 80mm x 10mm fan | 1 |  |  | 3.49 | Ebay |  |  | 1 | 3.49 | 3.49
Miniature zip ties | 20 |  |  | 0 |  |  | 20 | 0 |  |  | Already Own
Extruder idler springs | 2 | High tension, 1” unsprung length, >3mm ID | [5 empty] | 2
Bed leveling springs | 4 | Lower tension is OK, 1” unsprung, ID > 3mm |  |  |  |  | 4 | 0 |  |  | Salvaged
Power Supply | 1 |  |  | 19.99 | Ebay |  |  | 1 | 19.99 | 19.99
E2d v6 Hot end | 1 |  |  | 79.99 | Filastruder |  |  | 1 | 79.99 | 79.99
Power switch KCD1-104N (12mm x 19mm body) | 1 |  |  | 4.28 | Ebay |  |  | 1 | 4.28 | 4.28
[9 empty] | 511.57 | 377.18
Note on G15: 400mm
Note on G17: 400mm
Note on A19: 4-Start 2mm pitch 300mm length
Note on F19: http://www.ebay.com/itm/3D-Printer-8mm-Lead-Screw-Rod-100-to-600mm-4-Start-Z-Axis-Linear-Rail-Bar-Shaft-/231542078422?var=&hash=item35e8fbbbd6:m:mHy39Jnufnd7mCuy2oDygBg
Note on F24: http://www.ebay.com/itm/2-x-Aluminum-GT2-20T-Pulley-and-2M-Belt-for-RepRap-3D-printer-Prusa-i3-Mendel-/301656602311?hash=item463c2276c7:g:MIIAAOSwm8VUyc3D
Note on A26: 55 needed, sold 100/bx
Note on A27: 55 needed sold 100/bx
Note on A28: Used for the PSU Mounting Bracket
Note on A29: Used for belt idlers and tensioners
Note on A30: To mount extruder to X carriage
Note on A32: Use for idler bearing assemblies
Note on A33: Z and Y axis motor mounts
Note on A34: 3 for X motor 4 for extruder fan 2 for lcd mount 4 for lead screw mounts 2 for ramps cooling fan 4 for Y table
Note on A35: 3 for extruder stepper motor 1 for fan duct to extruder 2 for tensioners
Note on A36: 4 for print bed 2 for hot end clamp/servo mount
Note on A37: These are used for the extruder
Note on A39: Use locknuts for print bed mount and fan duct
Note on A40: Need 4 for extruder springs, but have some handy if needed elsewhere
Note on A41: For mounting end stops 1 for servo mount 2 for LM2596 mount
Note on F44: https://www.tindie.com/products/mjrice/reprap-wilson-ii-plastic-parts-kit/
Note on A72: 4-wire bipolar, high torque preferrable
Note on A73: See drawing for board in doc/
Note on A74: 200x300mm MK1
Note on C74: Includes Glass bed and thermistor and mounting screws
Note on F74: http://www.ebay.com/itm/3D-Printer-MK2A-300x200-Heated-Bed-Boro-Glass-Hardware-Wiring-Thermistor-Kit-/111862611081?hash=item1a0b87fc89:g:kbsAAOSwK7FWhHh3
Note on A76: Glass Bed
Note on A77: Arduino Mega 2560 + RAMPS + A4988 drivers * 4
Note on F77: http://www.ebay.com/itm/RAMPS-1-4-REPRAP-3D-PRINTER-CONTROLLER-Mega-2560-R3-4-A4988-Drivers-/331060312249?hash=item4d14bb78b9:g:xaQAAOSwbqpTv-I4
Note on F78: http://www.ebay.com/itm/12V-DC-30A-360W-Power-Supply-RepRap-3D-Printer-LED-Strip-Light-CNC-Robtoics-/121767607898
Note on G79: Omron SS-5GLT
Note on A80: add wire to make ~ 70cm
Note on F80: http://www.ebay.com/itm/Micro-Servo-Motor-SG90-9G-Remote-Helicopter-for-RC-Robot-Airplane-controls-/281909852596?hash=item41a322f9b4:g:Q3kAAOSwKtlWmIud
Note on F81: Purchased Lot of 12 from China
Note on A82: For the Z Tops, to go on top of the Lead Screws
Note on A83: For the 2 idlers and 1 extruder
Note on A84: MK8 Gear
Note on F84: http://www.ebay.com/itm/MK8-Drive-Gear-for-1-7-3mm-plastic-filament-35-more-power-than-MK7-Best-in-test-/281302443633?hash=item417eeea671:g:8gYAAOxyaTxTSNdW
Note on A85: Included with Lead Screws
Note on A86: Aluminum
Note on F86: http://www.ebay.com/itm/Nema-17-Flexible-Shaft-Coupling-5mm-to-8mm-for-CNC-or-Reprap-3D-Printer-Prusa-i3-/121870405997?hash=item1c600ad16d:g:G8EAAOSw~bFWMXr8
Note on F87: http://www.ebay.com/itm/12V-Cooling-Computer-Fan-Small-40mm-x-10mm-DC-Brushless-2-pin-RepRap-US-SHIPPING-/121838826962?hash=item1c5e28f5d2:g:yYUAAOSw~bFWK-Sz
Note on A88: Use with the RAMPS frame mount
Note on F88: http://www.ebay.com/itm/OKGear-D80SM-124UB-80mm-UV-Blue-PC-Case-Cooling-Fan-4-LED-3-4-Pin-/391349198618?hash=item5b1e3adf1a:g:jxoAAOSwUdlWfL5C
Note on A89: Approximate Qty.
Note on F92: http://www.ebay.com/itm/12V-DC-30A-360W-Power-Supply-RepRap-3D-Printer-LED-Strip-Light-CNC-Robtoics-/121767607898
Note on F93: http://www.filastruder.com/products/all-metal-e3d-v6-hotend
Note on F94: http://www.ebay.com/itm/2pcs-Red-light-DPST-ON-OFF-KCD1-104N-4pin-Rocker-Switch-6A-250V-10A-125V-US-Ship-/231786440470?_trksid=p2141725.m3641.l6368